## Sheet1
UID | REF | PART TYPE | #/BOARD | DES | MFG DES | MFG P/N | MFG | SUPPLIER | SUPPLIER P/N | UNIT SIZE | $/UNIT | $/BOARD | DIGIKEY ORDER 1/7/16
PI433_00_01 | R1 | Resistor | 1 | 0805 432k | RES SMD 432K OHM 1% 1/8W 0805 | RC0805FR-07432KL | Yageo | Digikey | 311-432KCRCT-ND | 1 | 0.1 | 0.1 | 4
PI433_00_02 | R2 | Resistor | 1 | 0805 49.9k | RES SMD 49.9K OHM 1% 1/8W 0805 | RC0805FR-0749K9L | Yageo | Digikey | 311-49.9KCRCT-ND | 1 | 0.1 | 0.1 | 4
PI433_00_03 | R3 | Resistor | 1 | 0805 560 | RES SMD 560 OHM 1% 1/8W 0805 | RC0805FR-07560RL | Yageo | Digikey | 311-560CRCT-ND | 1 | 0.1 | 0.1 | 4
PI433_00_04 | R4 | Resistor | 1 | 0805 1.8k | RES SMD 1.8K OHM 1% 1/8W 0805 | RC0805FR-071K8L | Yageo | Digikey | 311-1.80KCRCT-ND | 1 | 0.1 | 0.1 | 4
PI433_00_05 | R5, R6 | Resistor | 2 | 0805 220 | RES SMD 220 OHM 1% 1/8W 0805 | RC0805FR-07220RL | Yageo | Digikey | 311-220CRCT-ND | 1 | 0.1 | 0.2 | 8
PI433_00_06 | R7 | Resistor | 1 | 0805 1k | RES SMD 1K OHM 1% 1/8W 0805 | RC0805FR-071KL | Yageo | Digikey | 311-1.00KCRCT-ND | 1 | 0.1 | 0.1 | 4
PI433_00_07 | R8, R9, R10, R11, R12 | Resistor | 5 | 0805 10k | RES SMD 10K OHM 1% 1/8W 0805 | RC0805FR-0710KL | Yageo | Digikey | 311-10.0KCRCT-ND | 1 | 0.1 | 0.5 | 20
PI433_00_08 | C1 | Capacitor | 1 | 0603 0.1 uF | CAP CER 1UF 10V X5R 0603 | GRM188R61A105K | Murata | Digikey | 490-6408-1-ND | 1 | 0.1 | 0.1 | 4
PI433_00_09 | C2 | Capacitor | 1 | 0603 15 pF | CAP CER 15PF 50V NP0 0603 | GCM1885C1H150JA16D | Murata | Digikey | 490-4957-1-ND | 1 | 0.1 | 0.1 | 4
PI433_00_10 | C3 | Capacitor | 1 | 0603 4.7 uF | CAP CER 4.7UF 16V X5R 0805 | GRM21BR61C475K | Murata | Digikey | 490-7214-1-ND | 1 | 0.17 | 0.17 | 4
PI433_00_11 | L1 | Inductor | 1 | 4.7 uH 1.7 A | FIXED IND 4.7UH 1.7A 94 MOHM SMD | SDR0403-4R7ML | Bourns | Digikey | SDR0403-4R7MLCT-ND | 1 | 0.47 | 0.47 | 4
PI433_00_12 | U1 | Regulator | 1 | 1.4A boost | IC REG BOOST ADJ 1.4A TSOT23-5 | SC4503TSKTRT | Semtech | Digikey | SC4503TSKCT-ND | 1 | 1.92 | 1.92 | 4
PI433_00_13 | U2, U3 | 433 MHz Transmitter / Receiver | 1 | 433 MHz Transmitter / Receiver | N/A | N/A | SMAKN | Amazon | B00M2CUALS | 1 | 6.66 | 6.66
PI433_00_14 | U4 | MOSFET | 1 | Level coversion MOSFET | MOSFET N-CH 50V 220MA SOT-23 | BSS138 | Fairchild | Digikey | BSS138CT-ND | 1 | 0.22 | 0.22 | 4
PI433_00_15 | S1 | Switch | 1 | Tactile switch | SWITCH TACTILE SPST-NO 0.05A 12V | RS-032G05A3-SM RT | C&K | Digikey | CKN10388CT-ND | 1 | 0.56 | 0.56 | 4
PI433_00_16 | LED1, LED2, LED3, LED4 | LED | 4 | LED | LED GREEN CLEAR 0805 SMD | LTST-C171GKT | Lite-On | Digikey | 160-1423-1-ND | 1 | 0.29 | 1.16 | 16